## Error Equations
Original: |  | Hongwoo Park/721 |  |  | March, 1995
Revised: |  | Brian Dennis/682 |  |  | March, 1996 | [9 empty] | 0.034 | 0.66981 | 0.16157
Revised for SMEX: |  | Brian Dennis/682 |  |  | 29 August, 1997
|  | Gordon Hurford |  |  | 5 November, 1997
Masses added: |  | Brian Dennis/682 |  |  | 11 November, 1997
Revised |  | Dennis/Hurford |  |  | 13 November, 1997
HESSI Error Budget | [14 empty] | 2.036 | 2.4471 | 3.2229
This spreadsheet should be read in conjunction with the Word document on the same subject.
All linear dimensions in mm. | [13 empty] | 1 | 4.6753 | 0.034 | 0.034
|  |  |  | 1 | [9 empty] | 2 | 6.7824 | 0.049323 | 0.049323
Collimator Length, L | 5200 | 1500 | [11 empty] | 3 | 9.8392 | 0.071552 | 0.071552
Detector Diameter, D |  | 71 | [11 empty] | 4 | 14.2735 | 0.1038 | 0.1038
[14 empty] | 5 | 20.7063 | 0.15058 | 0.15058
Collimator # | 1 | 1 | 2 | 3 | 4 | 5 | 6 | 7 | 8 | 9 |  |  |  | 6 | 30.0383 | 0.21844 | 0.21844
Nominal FWHM Resolution (") |  | 2.3377 | 4.049 | 7.013 | 12.1469 | 21.039 | 36.4406 | 63.117 | 109.3219 | 189.3509 |  |  |  | 7 | 43.5761 | 0.31689 | 0.31689
Angular Pitch (") | 2 | 4.6753 | 8.0979 | 14.026 | 24.2938 | 42.078 | 72.8813 | 126.234 | 218.6437 | 378.7018 |  |  |  | 8 | 63.2151 | 0.45971 | 0.45971
Pitch (mm) | 0.1 | 0.034 | 0.05889 | 0.102 | 0.17667 | 0.306 | 0.53001 | 0.918 | 1.59 | 2.754 |  |  |  | 9 | 91.7051 | 0.6669 | 0.6669
Resolution Pitch (mm) |  | 0.068 | 0.11778 | 0.204 | 0.35334 | 0.612 | 1.06 | 1.836 | 3.18 | 5.508
Slit (mm) | 0.055 | 0.0204 | 0.035334 | 0.052 | 0.097168 | 0.16218 | 0.3339 | 0.459 | 0.79501 | 1.4872
Slat (mm) |  | 0.0136 | 0.023556 | 0.05 | 0.079501 | 0.14382 | 0.1961 | 0.459 | 0.79501 | 1.2668
Maximum fractional transmission | 0.55 | 0.6 | 0.6 | 0.5098 | 0.55 | 0.53 | 0.63 | 0.5 | 0.5 | 0.54
Thickness (mm) | 3 | 0.055 | 0.055 | 3 | 3 | 3 | 20 | 3 | 3 | 30
Field of View (°) |  | 20.3503 | 32.718 | 0.99303 | 1.8551 | 3.0944 | 0.95648 | 8.6988 | 14.8424 | 2.8379
Alternate thickness (mm) |  | 1.19 | 2.0611 | 3.57 | 6.1834 | 10.71 | 18.5503 | 30 | 30 | 30
Alternate slit width (mm) |  | 0.02074 | 0.035923 | 0.06222 | 0.10777 | 0.18666 | 0.3233 | 0.559 | 0.89501 | 1.477
Alternate FOV (°) |  | 0.99848 | 0.99848 | 0.99848 | 0.99848 | 0.99848 | 0.99848 | 1.0675 | 1.7088 | 2.8186
Alt. Max. Transmission |  | 0.61 | 0.61 | 0.61 | 0.61 | 0.61 | 0.61 | 0.60893 | 0.56289 | 0.53631
Diameter (mm) | 90 | 90 | 90 | 90 | 90 | 90 | 90 | 90 | 90 | 90
Material |  | Gold | Gold | Tungsten | Tungsten | Tungsten | Tungsten | Tungsten | Tungsten | Tungsten
Density (g mm-3) |  | 0.0193 | 0.0193 | 0.0193 | 0.0193 | 0.0193 | 0.0193 | 0.0193 | 0.0193 | 0.0193
Rim width (mm) |  | 10 | 10 | 10 | 10 | 10 | 10 | 10 | 10 | 10
Shape |  | Round | Round | Square | Square | Square | Square | Square | Round | Round
Round Mass (g) |  | 300 | 300 | [5 empty] | 366.0702 | 3513.364
Square Mass (g) |  |  |  | 461.4971 | 442.6455 | 452.0253 | 2700.842 | 466.095 |  |  | Total Mass (g)
Total Baseline Mass | [10 empty] | 9002.539
Alternate Round Masses (g) |  | 300 | 300 | 431.3261 | 716.5616 | 1267.4208 | 1967.4747 | 3660.7016 | 3660.7016 | 3513.364 | 15817.5504
Alternate Square Masses (g) |  | 300 | 300 | 549.1815 | 912.3545 | 1613.7303 | 2505.0666 | 4660.95 | 4660.95 | 4473.354 | 19975.587
| Equivalent Arc Seconds FWHM | [12 empty] | # | Resolution (FWHM) | Pitch | Slit Width | Depth | FOV
[15 empty] | (arcsec) | (mm) | (mm) | (mm) | (deg.)
Grid Imperfection (mm) | 0.005 | 0.0015 | 0.0025 | 0.004 | 0.005 | 0.006 | 0.008 | 0.012 | 0.017 | 0.025 | 0.035 | 0.05 | 0.08 | 1 | 2 | 0.034 | 0.02 | 1.17 | 1
Front Grid (arcsec FWHM) | 1.6157 | 0.48472 | 0.80787 | 1.2926 | 1.6157 | 1.9389 | 2.5852 | 3.8778 | 5.4935 | 8.0787 | 11.3102 | 16.1574 | 25.8519 | 2 | 2.9 | 0.049 | 0.03 | 1.69 | 1
Aft Grid (arcsec FWHM) | 1.6157 | 0.48472 | 0.80787 | 1.2926 | 1.6157 | 1.9389 | 2.5852 | 3.8778 | 5.4935 | 8.0787 | 11.3102 | 16.1574 | 25.8519 | 3 | 4.21 | 0.071 | 0.043 | 2.46 | 1
Grid Matching {(1+m):1} | 0.02% | 0.005% | 0.01% | 0.02% | 0.025% | 0.03% | 0.045% | 0.07% | 0.1% | 0.15% | 0.2% | 0.29% | 0.45% | 4 | 6.11 | 0.104 | 0.062 | 3.56 | 1
Grid Match (arcsec FWHM) | 1.4542 | 0.28679 | 0.57359 | 1.1472 | 1.434 | 1.7208 | 2.5811 | 4.0151 | 5.7359 | 8.6038 | 11.4718 | 16.6341 | 25.8115 | 5 | 8.86 | 0.15 | 0.09 | 5.17 | 1
Relative Twist (arcmin) | 0.75 | 0.33333 | 0.5 | 0.6 | 0.7 | 0.8 | 1 | 1.5 | 2 | 2 | 7 | 10 | 16 | 6 | 12.86 | 0.218 | 0.131 | 7.5 | 1
Twist (arcsec FWHM) | 1.5862 | 0.55617 | 0.83425 | 1.0011 | 1.168 | 1.3348 | 1.6685 | 2.5027 | 3.337 | 3.337 | 11.6795 | 16.685 | 26.696 | 7 | 18.66 | 0.317 | 0.19 | 10 | 1.09
Relative Aspect Solution (arcsec) | 0.53 | 1 | 1 | 1 | 1 | 1 | 1 | 1 | 1 | 1 | 3.3 | 4.7 | 7.5 | 8 | 27.08 | 0.459 | 0.276 | 10 | 1.58
Aspect (arcsec FWHM) | 0.53 | 1 | 1 | 1 | 1 | 1 | 1 | 1 | 1 | 1 | 3.3 | 4.7 | 7.5 | 9 | 39.29 | 0.667 | 0.4 | 10 | 2.29
Quadrature Sum | [13 empty] | 10 | 57 | 0.967 | 0.58 | 10 | 3.32
( = FWHM Smeared Diameter in arcsec ) | 3.1832 | 1.3644 | 1.8249 | 2.5807 | 3.1051 | 3.6416 | 4.8798 | 7.3116 | 10.2661 | 14.7205 | 23.1245 | 33.1556 | 52.6479 | 11 | 82.7 | 1.403 | 0.842 | 10 | 4.81
Smearing Factor (Fs) | 0.10492 | 0.73847 | 0.83461 | 0.88646 | 0.9435 | 0.97369 | 0.98417 | 0.98813 | 0.99218 | 0.99464 | #DIV/0! | #DIV/0! | #DIV/0! | 12 | 120 | 2.036 | 1.222 | 10 | 6.97
Effect on Maximum Transmission
Camber (mm) | 0.003 | 0.001 | 0.002 | 0.003 | 0.003 | 0.004 | 0.007 | 0.01 | 0.01 | 0.02 | 0.03 | 0.04 | 0.08
Camber Effect | 0.03 | 0.014706 | 0.016981 | 0.014706 | 0.0084904 | 0.0065359 | 0.0066037 | 0.0054466 | 0.0031446 | 0.0036311 | #DIV/0! | #DIV/0! | #DIV/0!
Venetian Blinding (mm) | 0.005 | 0.002 | 0.003 | 0.007 | 0.01 | 0.015 | 0.02 | 0.02 | 0.02 | 0.04 | 0.06 | 0.08 | 0.16
Venetian Effect | 0.05 | 0.058824 | 0.050943 | 0.068627 | 0.056603 | 0.04902 | 0.037735 | 0.021786 | 0.012578 | 0.014524 | #DIV/0! | #DIV/0! | #DIV/0!
Slit Width (mm) | 0.003 | 0.0015 | 0.004 | 0.007 | 0.01 | 0.015 | 0.02 | 0.02 | 0.02 | 0.04 | 0.06 | 0.08 | 0.16
Slit Width Effect | 0.03 | 0.044118 | 0.067924 | 0.068627 | 0.056603 | 0.04902 | 0.037735 | 0.021786 | 0.012578 | 0.014524 | #DIV/0! | #DIV/0! | #DIV/0!
Tilt (arcmin) | 9 | 6 | 6 | 6 | 6 | 6 | 6 | 6 | 6 | 6 | 6 | 7 | 14
Tilt Effect | 0.07857 | 0.0028244 | 0.0016307 | 0.051353 | 0.029649 | 0.017118 | 0.065886 | 0.0057059 | 0.0032943 | 0.01902 | #DIV/0! | #DIV/0! | #DIV/0!
Source Location (arcmin) | 8.5 | 8.5 | 8.5 | 8.5 | 8.5 | 8.5 | 8.5 | 8.5 | 8.5 | 8.5 | 8.5 | 8.5 | 8.5
Source Location Effect | 0.074205 | 0.0040012 | 0.0023101 | 0.07275 | 0.042002 | 0.02425 | 0.093338 | 0.0080833 | 0.0046669 | 0.026944 | #DIV/0! | #DIV/0! | #DIV/0!
Pointing Error (arcmin) | 4.2 | 4 | 4 | 4 | 4 | 4 | 4 | 4 | 4 | 4 | 4 | 4 | 4
Pointing Error Effect | 0.036666 | 0.0018829 | 0.0010871 | 0.034235 | 0.019766 | 0.011412 | 0.043924 | 0.0038039 | 0.0021962 | 0.01268 | #DIV/0! | #DIV/0! | #DIV/0!
RMS Change in Transmission | 0.13162 | 0.075169 | 0.086639 | 0.13688 | 0.097539 | 0.07655 | 0.13369 | 0.033035 | 0.019073 | 0.041032 | #DIV/0! | #DIV/0! | #DIV/0!
Nominal Transmission | 0.55 | 0.6 | 0.6 | 0.5098 | 0.55 | 0.53 | 0.63 | 0.5 | 0.5 | 0.54 | 0 | 0 | 0
Resulting Transmission | 0.41838 | 0.52483 | 0.51336 | 0.37292 | 0.45246 | 0.45345 | 0.49631 | 0.46696 | 0.48093 | 0.49897 | #DIV/0! | #DIV/0! | #DIV/0!
Waveform Factor (Fw) | 0.93568 | 0.99393 | 0.99824 | 0.8489 | 0.97786 | 0.97877 | 0.99987 | 0.98927 | 0.99641 | 0.99999 | #DIV/0! | #DIV/0! | #DIV/0!
Worst Case Maximum Transmission
Camber (mm) | 0.003 | 0.001 | 0.002 | 0.003 | 0.003 | 0.004 | 0.007 | 0.01 | 0.01 | 0.02 | 0.03 | 0.04 | 0.08
Camber Effect | 0.03 | 0.014706 | 0.016981 | 0.014706 | 0.0084904 | 0.0065359 | 0.0066037 | 0.0054466 | 0.0031446 | 0.0036311 | #DIV/0! | #DIV/0! | #DIV/0!
Venetian Blinding (mm) | 0.005 | 0.002 | 0.003 | 0.007 | 0.01 | 0.015 | 0.02 | 0.02 | 0.02 | 0.04 | 0.06 | 0.08 | 0.16
Venetian Effect | 0.05 | 0.058824 | 0.050943 | 0.068627 | 0.056603 | 0.04902 | 0.037735 | 0.021786 | 0.012578 | 0.014524 | #DIV/0! | #DIV/0! | #DIV/0!
Slit Width (mm) | 0.003 | 0.0015 | 0.004 | 0.007 | 0.01 | 0.015 | 0.02 | 0.02 | 0.02 | 0.04 | 0.06 | 0.08 | 0.16
Slit Width Effect | 0.03 | 0.044118 | 0.067924 | 0.068627 | 0.056603 | 0.04902 | 0.037735 | 0.021786 | 0.012578 | 0.014524 | #DIV/0! | #DIV/0! | #DIV/0!
Tilt (') | 9 | 6 | 6 | 6 | 6 | 6 | 6 | 6 | 6 | 6 | 6 | 7 | 14
Tilt Effect | 0.07857 | 0.0028244 | 0.0016307 | 0.051353 | 0.029649 | 0.017118 | 0.065886 | 0.0057059 | 0.0032943 | 0.01902 | #DIV/0! | #DIV/0! | #DIV/0!
Source Location (') | 16 | 16 | 16 | 16 | 16 | 16 | 16 | 16 | 16 | 16 | 16 | 16 | 16
Source Effect | 0.13968 | 0.0075318 | 0.0043485 | 0.13694 | 0.079063 | 0.045647 | 0.1757 | 0.015216 | 0.0087848 | 0.050719 | #DIV/0! | #DIV/0! | #DIV/0!
Pointing Error | 15 | 15 | 15 | 15 | 15 | 15 | 15 | 15 | 15 | 15 | 15 | 15 | 15
Pointing Effect | 0.13095 | 0.007061 | 0.0040767 | 0.12838 | 0.074122 | 0.042794 | 0.16471 | 0.014265 | 0.0082357 | 0.047549 | #DIV/0! | #DIV/0! | #DIV/0!
RMS Change in Transmission | 0.4292 | 0.12036 | 0.12892 | 0.45393 | 0.29604 | 0.2036 | 0.48177 | 0.078759 | 0.045472 | 0.14634 | #DIV/0! | #DIV/0! | #DIV/0!
Nominal Transmission | 0.55 | 0.6 | 0.6 | 0.5098 | 0.55 | 0.53 | 0.63 | 0.5 | 0.5 | 0.54 | 0 | 0 | 0
Resulting Transmission | 0.1208 | 0.47964 | 0.47108 | 0.055873 | 0.25396 | 0.3264 | 0.14823 | 0.42124 | 0.45453 | 0.39366 | #DIV/0! | #DIV/0! | #DIV/0!
Waveform Factor (Fw) | 0.13724 | 0.99591 | 0.99177 | 0.030495 | 0.51244 | 0.73091 | 0.20164 | 0.94002 | 0.97973 | 0.89249 | #DIV/0! | #DIV/0! | #DIV/0!
Smearing Factor (Fs) | 0.10492 | 0.73847 | 0.83461 | 0.88646 | 0.9435 | 0.97369 | 0.98417 | 0.98813 | 0.99218 | 0.99464 | #DIV/0! | #DIV/0! | #DIV/0!
Waveform Factor (Fw) | 0.93568 | 0.99393 | 0.99824 | 0.8489 | 0.97786 | 0.97877 | 0.99987 | 0.98927 | 0.99641 | 0.99999 | #DIV/0! | #DIV/0! | #DIV/0!
MODULATION EFFICIENCY | 9.817% | 73.4% | 83.31% | 75.25% | 92.26% | 95.3% | 98.4% | 97.75% | 98.86% | 99.46% | #DIV/0! | #DIV/0! | #DIV/0!
|  | 2.3377 | 4.049 | 7.013 | 12.1469 | 21.039 | 36.4406 | 63.117 | 109.3219 | 189.3509 | 0 | 0 | 0
|  | 1 | 2 | 3 | 4 | 5 | 6 | 7 | 8 | 9 | 0 | 0 | 0
Changes from Error Budget F
F.1
Slit/pitch = 60%
2nd Diameter changed to 71mm
F.2
used GH memo of 16May94 as the baseline for the finest grids
extended ptg error of 4 min across all grids
extended tilt of 6 min across 1st 10 grid pairs
Note on A42: Grid imperfections due to manufacturing are measured using the GCF. Thermal effects may cause additional errors.

## 28Sep00
Original: | Hongwoo Park/721 | [6 empty] | 1995-03-01
Revised: | Brian Dennis/682 | [6 empty] | 1996-03-01
Revised for SMEX: | Brian Dennis/682 | [6 empty] | 1997-08-29
| Gordon Hurford | [6 empty] | 1997-11-05
Masses added: | Brian Dennis/682 | [6 empty] | 1997-11-11
Revised | Dennis/Hurford | [6 empty] | 1997-11-13
Revised | Hurford | [6 empty] | 1997-12-12
Major revision | Hurford | [6 empty] | 1998-01-06
Updated | Hurford | [6 empty] | 1998-01-12
Edited | Dennis | [6 empty] | 1998-01-15
Updated | Hurford | [6 empty] | 1998-11-09
Updated | Hurford | [6 empty] | 1998-11-11
Updated | Hurford | [6 empty] | 2000-09-28
HESSI Nominal Grid Specifications
All linear dimensions in mm.
Collimator Length, L | 1550
Detector Diameter, D | 71
Collimator # | 1 | 2 | 3 | 4 | 5 | 6 | 7 | 8 | 9
Nominal FWHM Resolution (") | 2.2623 | 3.9183 | 6.7868 | 11.755 | 20.3603 | 35.2651 | 61.081 | 105.7954 | 183.2428
Angular Pitch (") | 4.5245 | 7.8367 | 13.5736 | 23.5101 | 40.7207 | 70.5303 | 122.162 | 211.5907 | 366.4856
Pitch (mm) | 0.034 | 0.05889 | 0.102 | 0.17667 | 0.306 | 0.53001 | 0.918 | 1.59 | 2.754
Source | Tecomet | Tecomet | Tecomet | Tecomet | VBC | VBC | VBC | VBC | VBC
Slit (mm) | 0.0204 | 0.035334 | 0.0612 | 0.106 | 0.1836 | 0.318 | 0.47736 | 0.81091 | 1.4872
Slat (mm) | 0.0136 | 0.023556 | 0.0408 | 0.070668 | 0.1224 | 0.212 | 0.44064 | 0.77911 | 1.2668
Maximum fractional transmission | 0.6 | 0.6 | 0.6 | 0.6 | 0.6 | 0.6 | 0.52 | 0.51 | 0.54
Total collimator thickness (mm) | 1.2 | 2.1 | 3.6 | 6.2 | 10.7 | 18.6 | 6.2 | 6.2 | 30
Field of View (°) | 0.97393 | 0.96395 | 0.97393 | 0.97949 | 0.98303 | 0.97949 | 4.4027 | 7.4515 | 2.8379
High-Z Absorber | Molybdenum | Tungsten | Tungsten | Tungsten | Tungsten | Tungsten | Tungsten | Tungsten | Tungsten
High-Z Absorber Density (g mm-3) | 0.0102 | 0.0193 | 0.0193 | 0.0193 | 0.0187 | 0.0187 | 0.0187 | 0.0187 | 0.0187
High-Z Absorber layer thickness (mm) | 0.015 | 0.0254 | 0.0508 | 0.0762 | 10.7 | 18.6 | 6.2 | 6.2 | 30
Actual Layer Count | 75 | 83 | 65 | 78.6802 | 1 | 1 | 1 | 1 | 1
Diameter (mm) | 90 | 90 | 90 | 90 | 90 | 90 | 90 | 90 | 90
Outer Diameter (mm) | 110 | 110 | 110 | 110 | 110 | 110 | 110 | 110 | 110
Rim width (mm) | 10 | 10 | 10 | 10 | 10 | 10 | 10 | 10 | 10
Rim Material | Molybdenum | Tungsten | Tungsten | Tungsten | Aluminum | Aluminum | Aluminum | Aluminum | Aluminum
Rim height | 1.2 | 2.1 | 3.6 | 6.2 | 20.7 | 28.6 | 16.2 | 16.2 | 40
Rim Density (g mm-3) | 0.0102 | 0.0193 | 0.0193 | 0.0193 | 0.0027 | 0.0027 | 0.0027 | 0.0027 | 0.0027
Shape | Round | Round | Round | Round | Square | Square | Square | Square | Square
Nominal Mass (g) | 75 | 240 | 394 | 679 | 1006 | 1637 | 708 | 723 | 2700
Total Nominal Mass (g) | 8162
Grid Imperfection (mm) | 0.0015 | 0.0025 | 0.004 | 0.005 | 0.006 | 0.008 | 0.012 | 0.017 | 0.025
Rel.Mod.Eff. (grids) | 0.92215 | 0.92791 | 0.93849 | 0.96796 | 0.98462 | 0.99089 | 0.99317 | 0.99543 | 0.9967
Grid Matching {(1+m):1} | 0.005% | 0.01% | 0.02% | 0.025% | 0.03% | 0.045% | 0.07% | 0.1% | 0.15%
Rel.Mod.Eff. (matching) | 0.98655 | 0.98207 | 0.97609 | 0.98755 | 0.99402 | 0.99552 | 0.99638 | 0.99754 | 0.99816
Relative Twist (arcmin) | 0.33333 | 0.5 | 0.6 | 1 | 1.6 | 2.5 | 4 | 6 | 10
Rel.Mod.Eff. (twist) | 0.94942 | 0.96207 | 0.98179 | 0.98314 | 0.98561 | 0.98829 | 0.99001 | 0.99251 | 0.99306
RMS Rel.Aspect Error(arcsec) | 0.426 | 0.426 | 0.426 | 0.426 | 0.426 | 0.426 | 0.426 | 0.426 | 0.426
Rel.Mod.Eff. (aspect) | 0.8227 | 0.9409 | 0.9803 | 0.99343 | 0.99781 | 0.99927 | 0.99976 | 0.99992 | 0.99997
Camber (mm) | 0.001 | 0.002 | 0.003 | 0.003 | 0.004 | 0.007 | 0.01 | 0.01 | 0.02
Camber Effect | 0.014706 | 0.016981 | 0.014706 | 0.0084904 | 0.0065359 | 0.0066037 | 0.0054466 | 0.0031446 | 0.0036311
Venetian Blinding (mm) | 0.002 | 0.003 | 0.007 | 0.01 | 0.015 | 0.02 | 0.02 | 0.02 | 0.04
Venetian Effect | 0.058824 | 0.050943 | 0.068627 | 0.056603 | 0.04902 | 0.037735 | 0.021786 | 0.012578 | 0.014524
Slit Width (mm) | 0.0015 | 0.004 | 0.007 | 0.01 | 0.015 | 0.02 | 0.02 | 0.02 | 0.04
Slit Width Effect | 0.044118 | 0.067924 | 0.068627 | 0.056603 | 0.04902 | 0.037735 | 0.021786 | 0.012578 | 0.014524
Tilt (arcmin) | 6 | 6 | 6 | 6 | 6 | 6 | 6 | 6 | 6
Tilt Effect | 0.061624 | 0.062262 | 0.061624 | 0.061274 | 0.061053 | 0.061274 | 0.011792 | 0.0068082 | 0.01902
Source Location (arcmin) | 8.5 | 8.5 | 8.5 | 8.5 | 8.5 | 8.5 | 8.5 | 8.5 | 8.5
Source Location Effect | 0.0873 | 0.088205 | 0.0873 | 0.086805 | 0.086492 | 0.086805 | 0.016706 | 0.009645 | 0.026944
Pointing Error (arcmin) | 4 | 4 | 4 | 4 | 4 | 4 | 4 | 4 | 4
Pointing Error Effect | 0.041082 | 0.041508 | 0.041082 | 0.040849 | 0.040702 | 0.040849 | 0.0078614 | 0.0045388 | 0.01268
RMS Change in Transmission | 0.13686 | 0.14449 | 0.15081 | 0.13942 | 0.13309 | 0.1259 | 0.038196 | 0.022052 | 0.041032
Nominal Transmission | 0.6 | 0.6 | 0.6 | 0.6 | 0.6 | 0.6 | 0.52 | 0.51 | 0.54
Resulting Transmission | 0.46314 | 0.45551 | 0.44919 | 0.46058 | 0.46691 | 0.4741 | 0.4818 | 0.48795 | 0.49897
Waveform Factor (Fw) | 0.98665 | 0.98059 | 0.97474 | 0.98474 | 0.98923 | 0.9934 | 0.99674 | 0.99857 | 0.99999
Camber (mm) | 0.001 | 0.002 | 0.003 | 0.003 | 0.004 | 0.007 | 0.01 | 0.01 | 0.02
Camber Effect | 0.014706 | 0.016981 | 0.014706 | 0.0084904 | 0.0065359 | 0.0066037 | 0.0054466 | 0.0031446 | 0.0036311
Venetian Blinding (mm) | 0.002 | 0.003 | 0.007 | 0.01 | 0.015 | 0.02 | 0.02 | 0.02 | 0.04
Venetian Effect | 0.058824 | 0.050943 | 0.068627 | 0.056603 | 0.04902 | 0.037735 | 0.021786 | 0.012578 | 0.014524
Slit Width (mm) | 0.0015 | 0.004 | 0.007 | 0.01 | 0.015 | 0.02 | 0.02 | 0.02 | 0.04
Slit Width Effect | 0.044118 | 0.067924 | 0.068627 | 0.056603 | 0.04902 | 0.037735 | 0.021786 | 0.012578 | 0.014524
Tilt (') | 6 | 6 | 6 | 6 | 6 | 6 | 6 | 6 | 6
Tilt Effect | 0.061624 | 0.062262 | 0.061624 | 0.061274 | 0.061053 | 0.061274 | 0.011792 | 0.0068082 | 0.01902
Source Location (') | 16 | 16 | 16 | 16 | 16 | 16 | 16 | 16 | 16
Source Effect | 0.16433 | 0.16603 | 0.16433 | 0.1634 | 0.16281 | 0.1634 | 0.031446 | 0.018155 | 0.050719
Pointing Error | 15 | 15 | 15 | 15 | 15 | 15 | 15 | 15 | 15
Pointing Effect | 0.15406 | 0.15566 | 0.15406 | 0.15318 | 0.15263 | 0.15318 | 0.02948 | 0.017021 | 0.047549
RMS Change in Transmission | 0.48295 | 0.50282 | 0.51727 | 0.49106 | 0.47453 | 0.45333 | 0.11629 | 0.067141 | 0.14634
Nominal Transmission | 0.6 | 0.6 | 0.6 | 0.6 | 0.6 | 0.6 | 0.52 | 0.51 | 0.54
Resulting Transmission | 0.11705 | 0.097184 | 0.082733 | 0.10894 | 0.12547 | 0.14667 | 0.40371 | 0.44286 | 0.39366
Waveform Factor (Fw) | 0.12923 | 0.090355 | 0.066048 | 0.11263 | 0.14749 | 0.19772 | 0.91125 | 0.96812 | 0.89249
Rel.Mod.Eff. (grids) | 0.92215 | 0.92791 | 0.93849 | 0.96796 | 0.98462 | 0.99089 | 0.99317 | 0.99543 | 0.9967
Rel.Mod.Eff. (matching) | 0.98655 | 0.98207 | 0.97609 | 0.98755 | 0.99402 | 0.99552 | 0.99638 | 0.99754 | 0.99816
Rel.Mod.Eff. (twist) | 0.94942 | 0.96207 | 0.98179 | 0.98314 | 0.98561 | 0.98829 | 0.99001 | 0.99251 | 0.99306
Rel.Mod.Eff. (aspect) | 0.8227 | 0.9409 | 0.9803 | 0.99343 | 0.99781 | 0.99927 | 0.99976 | 0.99992 | 0.99997
Waveform Factor (Fw) | 0.98665 | 0.98059 | 0.97474 | 0.98474 | 0.98923 | 0.9934 | 0.99674 | 0.99857 | 0.99999
MODULATION EFFICIENCY | 70.11% | 80.89% | 85.94% | 91.94% | 95.22% | 96.78% | 97.63% | 98.4% | 98.79%
FWHM Resolution (") | 2.2623 | 3.9183 | 6.7868 | 11.755 | 20.3603 | 35.2651 | 61.081 | 105.7954 | 183.2428
| 1 | 2 | 3 | 4 | 5 | 6 | 7 | 8 | 9
Note on A48: Grid imperfections due to manufacturing are measured using the GCF. Thermal effects may cause additional errors.
Note on A39: Gordon Hurford: excludes stiffening rings

## Summary
HESSI Nominal Grid Specifications
All linear dimensions in mm.
Collimator Length, L | 1550
Detector Diameter, D | 71
Collimator # | 1 | 2 | 3 | 4 | 5 | 6 | 7 | 8 | 9
Nominal FWHM Resolution (") | 2.2623 | 3.9183 | 6.7868 | 11.755 | 20.3603 | 35.2651 | 61.081 | 105.7954 | 183.2428
Angular Pitch (") | 4.5245 | 7.8367 | 13.5736 | 23.5101 | 40.7207 | 70.5303 | 122.162 | 211.5907 | 366.4856
Pitch (mm) | 0.034 | 0.05889 | 0.102 | 0.17667 | 0.306 | 0.53001 | 0.918 | 1.59 | 2.754
Source | Tecomet | Tecomet | Tecomet | Tecomet | VBC | VBC | VBC | VBC | VBC
Slit | 0.0204 | 0.035334 | 0.0612 | 0.106 | 0.1836 | 0.318 | 0.47736 | 0.81091 | 1.4872
Slat | 0.0136 | 0.023556 | 0.0408 | 0.070668 | 0.1224 | 0.212 | 0.44064 | 0.77911 | 1.2668
Maximum fractional transmission | 0.6 | 0.6 | 0.6 | 0.6 | 0.6 | 0.6 | 0.52 | 0.51 | 0.54
Total collimator thickness | 1.2 | 2.1 | 3.6 | 6.2 | 10.7 | 18.6 | 6.2 | 6.2 | 30
Field of View (°) | 0.97393 | 0.96395 | 0.97393 | 0.97949 | 0.98303 | 0.97949 | 4.4027 | 7.4515 | 2.8379
High-Z Absorber | Molybdenum | Tungsten | Tungsten | Tungsten | Tungsten | Tungsten | Tungsten | Tungsten | Tungsten
High-Z Absorber Density (g mm-3) | 0.0102 | 0.0193 | 0.0193 | 0.0193 | 0.0187 | 0.0187 | 0.0187 | 0.0187 | 0.0187
High-Z Absorber layer thickness (mm) | 0.015 | 0.0254 | 0.0508 | 0.0762 | 10.7 | 18.6 | 6.2 | 6.2 | 30
Actual Layer Count | 75 | 83 | 65 | 78.6802 | 1 | 1 | 1 | 1 | 1
Active Diameter | 90 | 90 | 90 | 90 | 90 | 90 | 90 | 90 | 90
Outer Diameter | 110 | 110 | 110 | 110 | 110 | 110 | 110 | 110 | 110
Rim Material | Molybdenum | Tungsten | Tungsten | Tungsten | Aluminum | Aluminum | Aluminum | Aluminum | Aluminum
Rim height | 1.2 | 2.1 | 3.6 | 6.2 | 20.7 | 28.6 | 16.2 | 16.2 | 40
Rim Density (g mm-3) | 0.0102 | 0.0193 | 0.0193 | 0.0193 | 0.0027 | 0.0027 | 0.0027 | 0.0027 | 0.0027
Shape | Round | Round | Round | Round | Square | Square | Square | Square | Square
Nominal Mass (g) | 75 | 240 | 394 | 679 | 1006 | 1637 | 708 | 723 | 2700
Note on A25: Gordon Hurford: excludes stiffening rings