## Parameters
Byte | Mnemonic | Description | Type | Default Value | Range Low | Range High | Comments
0 | SPAREBYTE01 | Spare Byte 01 | unsigned char | 0 | 0 | 0
1 | SPAREBYTE02 | Spare Byte 02 | unsigned char | 0 | 0 | 0
2 | SPAREBYTE03 | Spare Byte 03 | unsigned char | 0 | 0 | 0
3 | SPAREBYTE04 | Spare Byte 04 | unsigned char | 0 | 0 | 0
4 | VFMENLOWBAT | Value of true enables Low Battery State Of Charge FM response | unsigned char | 0 | 0 | 1
5 | SPAREBYTE05 | Spare Byte 05 | unsigned char | 0 | 0 | 0
6 | SPAREBYTE06 | Spare Byte 06 | unsigned char | 0 | 0 | 0
7 | VFMENSUNPT | Value of true enables Sun Pointing Error FM response | unsigned char | 0 | 0 | 1
8 | VFMENTCLOSS | Value of true enables the Uplink Telecommand Low FM response | unsigned char | 1 | 0 | 1
9 | VSSOHRATE | Period of seconds between each Stored SOH collection. | unsigned char | 10 | 1 | 255
10 | VTRQZSELECT | 0 selects the primary Z-axis torque rod; 1 selects redundant | unsigned char | 0 | 0 | 1
11 | VFMEN1HZINTR | True enables the PACI 1 Hz interrupt check | unsigned char | 1 | 0 | 1
12 | VFMEN8HZINTR | True enables the PACI 8 Hz interrupt check | unsigned char | 1 | 0 | 1
13 | VFMEN64HTICK | True enables the CPU 64 Hz clock check | unsigned char | 1 | 0 | 1
14 | SPAREBYTE07 | Spare Byte 07 | unsigned char | 1 | 0 | 1
15 | VFMENCBINTR | True enables CIB codeblock received interrupt check | unsigned char | 1 | 0 | 1
16 | VFMENDLINTR | True enables CIB downlink buffer empty interrupt check | unsigned char | 1 | 0 | 1
17 | VFMENPLINTR | True enables PACI IDPU Data Ready interrupt check | unsigned char | 1 | 0 | 1
18 | VFMENSSRINTR | True enables PACI SSR Data Ready interrupt check | unsigned char | 1 | 0 | 1
19 | VFMENEDACSCB | True enables EDAC RAM scrubbing | unsigned char | 1 | 0 | 1
20 | VFMLMTLOBATL | Low Battery State of Charge low bad range | unsigned short | 2595 | 0 | 4095 | Based on approximately 50% state of charge or ~3500kPa.
22 | VFMLMTLOBATH | Low Battery State of Charge high bad range | unsigned short | 3100 | 0 | 4095 | Ignore telemetry reading if P>1000PSI because not credible.
24 | VFMLMTNEB1L | NEB1 overcurrent condition low bad range | unsigned short | 2459 | 0 | 4095 | 4.01Amps = 1.25x nominal peak load of 3.21 Amps (=77W/24V)
26 | VFMLMTNEB1H | NEB1 overcurrent condition high bad range | unsigned short | 4095 | 0 | 4095 | Ignore telemetry reading if I=>19.99 Amps because not credible.
28 | VFMLMTNEB2L | NEB2 overcurrent condition low bad range | unsigned short | 2569 | 0 | 4095 | 5.09 Amps = 1.25x nominal peak load of 4.07A (=138W/34V with all heaters on simultaneously)
30 | VFMLMTNEB2H | NEB2 overcurrent condition high bad range | unsigned short | 4095 | 0 | 4095 | Ignore telemetry reading if I=>19.99 Amps because not credible.
32 | VFMLMTIDPUHL | IDPU Heater overcurrent condition low bad range | unsigned short | 2451 | 0 | 4095 | 3.94 Amps = 1.25x nominal peak load of 3.15 Amps (=107W/34V)
34 | VFMLMTIDPUHH | IDPU Heater overcurrent condition high bad range | unsigned short | 4095 | 0 | 4095 | Ignore telemetry reading if I=>19.99 Amps because not credible.
36 | VFMLMTIDPUL | IDPU overcurrent condition low bad range | unsigned short | 2384 | 0 | 4095 | 3.28 Amps = 1.25x nominal peak load of 2.63A (=63W/24V)
38 | VFMLMTIDPUH | IDPU overcurrent condition high bad range | unsigned short | 4095 | 0 | 4095 | Ignore telemetry reading if I=>19.99 Amps because not credible.
40 | VFMLMTCRYOL | CRYO overcurrent condition low bad range | unsigned short | 2712 | 0 | 4095 | 6.48 Amps = 1.25x nominal peak load of 5.18 Amps (=124.4W/24V)
42 | VFMLMTCRYOH | CRYO overcurrent condition high bad range | unsigned short | 4095 | 0 | 4095 | Ignore telemetry reading if I=>19.99 Amps because not credible.
44 | VFMLMTIDPUSL | IDPU Switched overcurrent condition low bad range | unsigned short | 2382 | 0 | 4095 | 3.26 Amps = 1.25x nominal peak load of 2.60 Amps (=62.5W/24V)
46 | VFMLMTIDPUSH | IDPU Switched overcurrent condition high bad range | unsigned short | 4095 | 0 | 4095 | Ignore telemetry reading if I=>19.99 Amps because not credible.
48 | SPAREWORD11 |  | unsigned short | 0 | 0 | 0
50 | SPAREWORD12 |  | unsigned short | 0 | 0 | 0
52 | VFMLMTTCLOSS | Uplink Telecommand Loss limit in seconds to be exceeded | unsigned long | 345600 | 86400 | 2592000 | 4 days
56 | VMAGBIASX | Magnetometer bias for the X-axis | float | 0 | -2e-05 | 2e-05
60 | VMAGBIASY | Magnetometer bias for the Y-axis | float | 0 | -2e-05 | 2e-05
64 | VSASDELAY | SAS Delay in seconds between collection time and receipt time | float | 2.5 | 0 | 3.5
68 | VCSSTHRESH | ACS CCS threshold (amps). | float | 0.0005 | 0 | 0.001
72 | VFSS_BIASX | ACS FSS bias along x-axis | float | 0 | -1 | 1
76 | VFSS_BIASY | ACS FSS bias along y-axis | float | 0 | -1 | 1
80 | VTQRCOMP11 | ACS Torque rod compensation maxtrix component | float | 0 | -20 | 20
84 | VTQRCOMP12 | ACS Torque rod compensation maxtrix component | float | 0 | -20 | 20
88 | VTQRCOMP13 | ACS Torque rod compensation maxtrix component | float | 0 | -20 | 20
92 | VTQRCOMP21 | ACS Torque rod compensation maxtrix component | float | 0 | -20 | 20
96 | VTQRCOMP22 | ACS Torque rod compensation maxtrix component | float | 0 | -20 | 20
100 | VTQRCOMP23 | ACS Torque rod compensation maxtrix component | float | 0 | -20 | 20
104 | VTQRCOMP31 | ACS Torque rod compensation maxtrix component | float | 0 | -20 | 20
108 | VTQRCOMP32 | ACS Torque rod compensation maxtrix component | float | 0 | -20 | 20
112 | VTQRCOMP33 | ACS Torque rod compensation maxtrix component | float | 0 | -20 | 20
116 | VTQRSATHIGH | ACS Torque rod high saturation level (amp-m^2) | float | 60 | 0 | 100
120 | VTQRSATPNTLO | ACS Torque rod low saturation level in pointing (amp-m^2) | float | 30 | 0 | 100
124 | VTQRSATSPNLO | ACS Torque rod low saturation level in spin (amp-m^2) | float | 10 | 0 | 100
128 | VACQSPINCOM | ACS Commanded spin rate durning acquisition (rad/sec) | float | 0.035 | 0 | 0.1
132 | VNORMSPINCOM | ACS Commanded spin rate during normal operations (rad/sec) | float | 1.57 | 0 | 2
136 | VACQGAIN | ACS Acquisition control gain (amp-m^2-sec/tesla) | double | 100000000000 | 0 | 100000000000
144 | VCRSPRECGAIN | ACS Coarse precession control gain (amp-m^2) | float | 10000 | 0 | 1000000
148 | VFINEPRCGAIN | ACS Fine precssion control gain (N-m-sec) | float | 1.5 | 0 | 5
152 | VFINENUTGAIN | ACS Fine nutation control gain (N-m-sec) | float | 4.5 | 0 | 20
156 | VSPINGAIN | ACS Spin control gain (amp-m^2-sec-tesla) | float | 1 | 0 | 10
160 | VPOINTHIGH | ACS High setting for pointing hysteresis logic (rad) | float | 0.001745 | 0 | 0.004
164 | VPOINTLOW | ACS Low setting for pointing hysteresis logic (rad) | float | 0.0008725 | 0 | 0.002
168 | VPOINTCHECK | ACS Initial status of pointing hysteresis logic | unsigned long | 1 | 0 | 1
172 | VDELTASPINHI | ACS High setting for pointing hysteresis logic (rad/sec) | float | 0.1 | 0 | 0.4
176 | VDELTASPINLO | ACS Low setting for pointing hysteresis logic (rad/sec) | float | 0.05 | 0 | 0.2
180 | VSPINCHECK | ACS Initial state of spin hysteresis log | unsigned long | 1 | 0 | 1
184 | VPTACQ2NORM | ACS Transition pointing error from Acquisition to Idle (rad) | float | 0.0873 | 0 | 0.2
188 | VPTPREC2NORM | ACS Transistion pointing error from Precession to Normal (rad) | float | 0.0035 | 0 | 0.01
192 | VPTNORM2IDLE | ACS Transition pointing error from Normal to Idle (rad) | float | 0.0088 | 0 | 0.01
196 | VPTSPIN2NORM | ACS Transition pointing error from Spin to Normal (rad) | float | 0.0035 | 0 | 0.01
200 | VRTACQ2NORM | ACS Transition rate from Precession to Normal (rad/sec) | float | 0.0126 | 0 | 0.1
204 | VDRTPREC2NRM | ACS Transition rate error from Precession to Nomal (rad/sec) | float | 0.05 | 0 | 0.5
208 | VDRTNRM2IDLE | ACS Transition rate error from Normal to Idle (rad/sec) | float | 0.15 | 0 | 0.5
212 | VDRTSPIN2NRM | ACS Transition rate error from Spin to Normal | float | 0.05 | 0 | 0.5
216 | VTIMACQ2NORM | ACS Transition time from Acquisition to Idle (sec) | float | 600 | 0 | 1800
220 | VTIMACQ2PREC | ACS Transition time from Acquition to Precession (sec) | float | 9000 | 0 | 11000
224 | VFMENTASKCHK | Enable the Fault Management Tasks Alive check | unsigned char | 1 | 0 | 1
225 | VFMENMODCHSM | Enable the Fault Management O/S Module not corrupt check | unsigned char | 1 | 0 | 1
226 | VFMLMTSUNPTL | Sun Pointing Error low good range | unsigned char | 30 | 0 | 63
227 | VFMLMTSUNPTH | Sun Pointing Error high good range | unsigned char | 34 | 0 | 63
228 | VFMENNEB1 | Value of true enables the NEB1 Overcurrent check | unsigned char | 0 | 0 | 1
229 | VFMENNEB2 | Value of true enables the NEB2 Overcurrent check | unsigned char | 0 | 0 | 1
230 | VFMENIDPUH | Value of true enables the IDPU Heater Overcurrent check | unsigned char | 0 | 0 | 1
231 | VFMENIDPU | Value of true enables the IDPU Overcurrent check | unsigned char | 0 | 0 | 1
232 | VFMENCRYO | Value of true enables the CYRO Overcurrent check | unsigned char | 0 | 0 | 1
233 | VFMENIDPUSW | Value of true enables the IDPU Switched Overcurrent check | unsigned char | 0 | 0 | 1